## General Information
General Information
1. General Information
Date | 2018-03-28
Organization | HRRP
Contact Information | Nina Riehle
nina.riehle@gmail.com
+971 52 130 2804
Studied Products | Common building materials used for the reconstruction of housing in Nepal.
Purpose | The GHG reporting shall be used to compare building materials and subsequently advise NGOs and suppliers on environmentally friendly building materials.
Unit of the Analysis | kgCO2 equivalent (kgCO2 e)
Reference Flow | kg
Type of Inventory | Cradle-to-Gate
Limitations | The boundary of this study is cradle-to-gate and thus does not take into account the building use and end-of-life GHG emissions. A separate study would be required to assess and compare the building materials carbon footprint for the whole life-cycle (cradle-to-grave scope).
2. Boundary Setting
Description | Most of the housing reconstruction activities in Nepal are done by manual labour and thus the construction stage does not result in significant GHG emissions. Moreover, the houses in remote and rural areas are generally not connected to the grid and subsequently the GHG emissions associated with the building use are negligible. Contrary to western countries, most of the GHG emissions for building materials in Nepal are generated during the extraction, production/manufacturing and transportation processes. Hence, this study aims to compare the carbon footprint of different building materials from cradle-to-gate. Cradle-to-gate includes the GHG emissions generated during the material aquisition & pre-processing, production and transportation to the supplier site. The GHG emissions generated by the transport from the supplier site to the construction site are not reflected within the cradle-to-gate scope. The result of this study will be used to inform NGOs and suppliers on environmental friendly building products and shift the market towards those products.

## Building GHG Emissions
Building Greenhouse Gas Emissions
1. Key
Input Required
No Input Required
2a) Selection of Building Type as per Nepal Building Typology Vol 1 & 2 | [5 empty] | 2b) Provision of Individual Building Dimensions (Alternative to 2a)
Choose Numbers of Floors |  | 1 Floor |  |  |  | Number of Floors
Choose the Building Type |  | Brick Masonry Cement Mortar 1F |  |  |  | Building Type
Total GFA (m2) |  | 41.275 |  |  |  | Total GFA (m2) |  | 26
3a&b) Choose Brick Type (if applicable)
Choose the Brick Type* |  | Country Fired Brick
*Applicable for brick buildings and timber structure
4a) Extraction & Production Emissions | [5 empty] | 4b) Extraction & Production Emissions
Material | Weight (kg) | kgCO2e/kg material | Total kgCO2e | Total kgCO2e/m2 |  | Material | Weight (kg) | kgCO2e/kg material | Total kgCO2e | Total kgCO2e/m2
Cement | 6350 | 0.91 | 5778.5 | 140 |  | Cement |  | 0.91 | 0 | 0
Aggregates | 24000 | 0.009 | 216 | 5.2332 |  | Aggregates |  | 0.009 | 0 | 0
Sand | 14400 | 0.009 | 129.6 | 3.1399 |  | Sand |  | 0.009 | 0 | 0
Steel | 460 | 2.9 | 1334 | 32.3198 |  | Steel |  | 2.9 | 0 | 0
Brick | 66751.0019 | 0.33483 | 22350.1128 | 541.4927 |  | Brick |  | 0.33483 | 0 | 0
CSEB | 0 | 0.049488 | 0 | 0 |  | CSEB |  | 0.049488 | 0 | 0
Timber | 1793.3 | -1.3 | -2331.29 | -56.4819 |  | Timber |  | -1.3 | 0 | 0
Mud | 0 | -0.073 | 0 | 0 |  | Mud |  | -0.073 | 0 | 0
Stone | 0 | 0 | 0 | 0 |  | Stone |  | 0 | 0 | 0
Bamboo | 0 | 0 | 0 | 0 |  | Bamboo |  | 0 | 0 | 0
CGI | 259.05 | 3 | 777.15 | 18.8286 |  | CGI |  | 3 | 0 | 0
GI | 0 | 3 | 0 | 0 |  | GI |  | 3 | 0 | 0
Polythene Sheet | 0 | 0 | 0 | 0 |  | Polythene Sheet |  | 0 | 0 | 0
Mild Steel | 0 | 2.9 | 0 | 0 |  | Mild Steel |  | 2.9 | 0 | 0
Hollow Concrete Block | 0 | 0.29 | 0 | 0 |  | Hollow Concrete Block |  | 0.29 | 0 | 0
Earth Bag | 0 | 0.0725 | 0 | 0 |  | Earth Bag |  | 0.0725 | 0 | 0
Slate | 0 | 0 | 0 | 0 |  | Slate |  | 0 | 0 | 0
Total Greenhouse Gas Emissions (Production) |  |  | 28254.0728 | 684.5324 |  | Total Emissions |  |  | 0 | 0
4a) Transportation GHG Emissions | [5 empty] | 4b) Transportation GHG Emissions
Material Types | Amount of Transported Material (kg) | Number of Trips | Transport Type | Distance (one round trip) (km/m3) | GHG Emissions (kgCO2e) | Material Types | Amount of Transported Material (kg) | Number of Trips | Transport Type | Distance (one round trip) (km/m3) | GHG Emissions (kgCO2e)
Cement | 600 | 11 | Truck | 20 | 88.44 | Cement |  | #DIV/0! |  |  | 0
Aggregates |  | #DIV/0! |  | 1 | 0 | Aggregates |  | #DIV/0! |  |  | 0
Sand |  | #DIV/0! |  | 1 | 0 | Sand |  | #DIV/0! |  |  | 0
Steel |  | #DIV/0! |  | 1 | 0 | Steel |  | #DIV/0! |  |  | 0
Brick |  | #DIV/0! |  |  | 0 | Brick |  | #DIV/0! |  |  | 0
CSEB |  | #DIV/0! |  |  | 0 | CSEB |  | #DIV/0! |  |  | 0
Timber |  | #DIV/0! |  |  | 0 | Timber |  | #DIV/0! |  |  | 0
Mud |  | #DIV/0! |  |  | 0 | Mud |  | #DIV/0! |  |  | 0
Stone |  | #DIV/0! |  |  | 0 | Stone |  | #DIV/0! |  |  | 0
Bamboo |  | #DIV/0! |  |  | 0 | Bamboo |  | #DIV/0! |  |  | 0
CGI |  | #DIV/0! |  |  | 0 | CGI |  | #DIV/0! |  |  | 0
GI |  | #DIV/0! |  |  | 0 | GI |  | #DIV/0! |  |  | 0
Polythene Sheet |  | #DIV/0! |  |  | 0 | Polythene Sheet |  | #DIV/0! |  |  | 0
Mild Steel |  | #DIV/0! |  |  | 0 | Mild Steel |  | #DIV/0! |  |  | 0
Hollow Concrete Block |  | #DIV/0! |  |  | 0 | Hollow Concrete Block |  | #DIV/0! |  |  | 0
Earth Bag |  | #DIV/0! |  |  | 0 | Earth Bag |  | #DIV/0! |  |  | 0
Slate |  | #DIV/0! |  |  | 0 | Slate |  | #DIV/0! |  |  | 0
Total GHG Emissions (Transport) |  |  |  |  | 88.44 | Total GHG Emissions (Transport) |  |  |  |  | 0
6. Assumptions
Timber is airdried.
CSEB are manually compressed with a 5% ordinary portland cement stabiliation.
Stones are manually cut.
The mud mortar consists of clay mixed with organic material and the materials are all extracted and mixed by manual labour.
Crusher machine is used for aggregates and sand and the fuel, electricity and water consumption used for processing is taken into account.

## Material GHG
Material Greenhouse Gas Emission Data (No Input Required)
Colour Coding
Nepal Specific Emission Data
Indian Emission Data
1. Emissions per Building Material
Material Type | kgCO2e/kg | kgCO2e/m3 | Comparison to Indian Emission Data | Assumptions | Source
Cement | 0.91 |  |  | Ordinary Portland cement (OPC) | Indian Construction Material Database of Embodied Energy and Global Warming Potential Methodology Report, November 30, 2017
Aggregates | 0.009 |  |  | Crusher machine is used and the fuel, electricity and water consumption used for processing is taken into account. | Indian Construction Material Database of Embodied Energy and Global Warming Potential Methodology Report, November 30, 2017
Sand | 0.009 |  |  | Crusher machine is used and the fuel, electricity and water consumption used for processing is taken into account. | Indian Construction Material Database of Embodied Energy and Global Warming Potential Methodology Report, November 30, 2017
Steel | 2.9 |  |  |  | Indian Construction Material Database of Embodied Energy and Global Warming Potential Methodology Report, November 30, 2017
Brick | 0.33483 |  | Refer to the Brick Emission Table Below
CSEB | 0.049488 | 110.11 | Indian Standard: 0.096 kgCO2e/kg with ordianary portland cement (OPC). This reduces to 0.073 kgCO2e/kg if portland cement slag is used and to 0.01 kgCO2e/kg if pulvurized fuel ash (PFA) is used. These values are based on a mechanized process fueled by 1.26kg/m3 diesel and 10% cement stabilization while the auroville values are based on a manual press with 5% cement stabilization. | Manual press, average 5% cement stabilization, average compressive strenght of 5Pa, curing period of 4 weeks | http://www.earth-auroville.com/earth_in_auroville_introduction_en.php
Timber | -1.3 |  |  | Air dried timber | Indian Construction Material Database of Embodied Energy and Global Warming Potential Methodology Report, November 30, 2017
Mud | -0.073 |  | Indian Standard: -0.029kgCO2e/kg which is based on mechanical extraction and takes into account the electricity from a diesel generator to mix the mortar. Extraction and mixing in Nepal is generally done by manual labour and thus the emissions have been reduced accordingly. | The mud mortar consists of clay mixed with organic material and the materials are all extracted and mixed by manual labour | Indian Construction Material Database of Embodied Energy and Global Warming Potential Methodology Report, November 30, 2017
Stone | 0 |  |  | Handcut stone (thus no emissions are generated by the production process)
Bamboo
CGI | 3 |  |  |  | Indian Construction Material Database of Embodied Energy and Global Warming Potential Methodology Report, November 30, 2017
GI | 3 |  |  |  | Indian Construction Material Database of Embodied Energy and Global Warming Potential Methodology Report, November 30, 2017
Polythene Sheet
Mild Steel | 2.9 |  |  |  | Indian Construction Material Database of Embodied Energy and Global Warming Potential Methodology Report, November 30, 2017
Hollow Concrete block | 0.29 |  |  | Medium density concrete block with ordinary Portland cement | Indian Construction Material Database of Embodied Energy and Global Warming Potential Methodology Report, November 30, 2017
Earth Bag | 0.0725 |  |  | 5% cement stabilization (as per the Indian Construction Material Database emissions for cement), emission for plastic (polypropylene) is 2.7kgCO2e (University of Bath), plastic bag is approximately 1% of total earth bag weight. | Plastic Bag: University of Bath, Inventory of Carbon & Energy Version 1.6a
Slate | 0 |  |  | Handcut stone (thus no emissions are generated by the production process)
Rammed Earth | -0.0084 |  |  |  | Indian Construction Material Database of Embodied Energy and Global Warming Potential Methodology Report, November 30, 2017
Clay Roof Tile | 0.69 |  |  |  | Indian Construction Material Database of Embodied Energy and Global Warming Potential Methodology Report, November 30, 2017
Lime Mortar | 0.43 |  |  |  | Indian Construction Material Database of Embodied Energy and Global Warming Potential Methodology Report, November 30, 2017
Brick Types | kgCO2e/kg | kgCO2e/m3 |  | Assumptions | Source
Country Fired Brick | 0.33483 | 642.87 |  | Wooden fired bricks in country kilns | http://www.earth-auroville.com/compressed_stabilised_earth_block_en.php
MCBTK | 0.1854 |  | Study on Evaluating Energy Conservation Potential of Brick Production in the SAARC Countries from MinErgy Initiatives indicates a values of 0.299kgCO2e/brick (equivalent to 0.15kgCO2/kg with a brick weight of 2.03kg) but does not take into account the consumed water, generated waste and added minerals. Therefore, the emissions associated with water, waste and minerals were added from the Indian Construction Material Database. | MinErgy: 0.299 kgCO2e per brick, brick weight is 2.03kg | Study on Evaluating Energy Conservation Potential of Brick Production in the SAARC Countries, MinErgy Initiatives, Nepal
Clamp Kiln | 0.305 |  | The emissions associated with water, waste and minerals were added to the MinErgy data from the Indian Construction Material Database. | MinErgy: 0.47 kgCO2e per brick, brick weight is 2.03kg | Study on Evaluating Energy Conservation Potential of Brick Production in the SAARC Countries, MinErgy Initiatives, Nepal
FCBTK | 0.15806 |  | The emissions associated with water, waste and minerals were added to the MinErgy data from the Indian Construction Material Database. | MinErgy: 0.249 kgCO2e per brick, brick weight is 2.03kg | Study on Evaluating Energy Conservation Potential of Brick Production in the SAARC Countries, MinErgy Initiatives, Nepal
VSBK | 0.11914 |  | The emissions associated with water, waste and minerals were added to the MinErgy data from the Indian Construction Material Database. | MinErgy: 0.17 kgCO2e per brick, brick weight is 2.03kg | Study on Evaluating Energy Conservation Potential of Brick Production in the SAARC Countries, MinErgy Initiatives, Nepal
Sundried |  | 0
2. Density Assumptions
Density of Cement | 1440 |  | kg/m3 | Indian Standard Code of Practice for Design Loads for Buildings and Structures IS 875 (Part 1) 1987 (Reaffirmed 2008)
Density of Reinforcing Bar | 7850 |  | kg/m3 | Indian Standard Code of Practice for Design Loads for Buildings and Structures IS 875 (Part 1) 1987 (Reaffirmed 2008)
Weight Bundle CGI | 55 |  | kg | https://www.sheltercluster.org/sites/default/files/docs/cgi_specification_150708.pdf
Density CSEB | 2225 |  | kg/m3 | Nepal Design Catalogue for Reconstruction of Earthquake Resistant Houses Volume 2
Density Mildly Steel | 7830 |  | kg/m3 | Indian Standard Code of Practice for Design Loads for Buildings and Structures IS 875 (Part 1) 1987 (Reaffirmed 2008)
Density Aggregates/Sand | 1600 |  | kg/m3 | Indian Standard Code of Practice for Design Loads for Buildings and Structures IS 875 (Part 1) 1987 (Reaffirmed 2008)
Density Bamboo | 673 |  | kg/m3 | Nepal Design Catalogue for Reconstruction of Earthquake Resistant Houses Volume 2
Density Mud | 1906 |  | kg/m3 | https://www.simetric.co.uk/si_materials.htm
Stone (generic) | 2691 |  | kg/m3 | MinErgy
Timber (hard timber average) | 790 |  | kg/m3 | Nepal Building Code Timber 112:1994
Slates | 2800 |  | kg/m3 | Indian Standard Code of Practice for Design Loads for Buildings and Structures IS 875 (Part 1) 1987 (Reaffirmed 2008)
Brick Size | 240x115x57 |  | mm | Nepal Building Code NBC 109:1994
Density Brick (average) | 1920 |  | kg/m3 | Indian Standard Code of Practice for Design Loads for Buildings and Structures IS 875 (Part 1) 1987 (Reaffirmed 2008)
HCB | 1600 |  | kg/m3 | Nepal Design Catalogue for Reconstruction of Earthquake Resistant Houses Volume 2
HCB Size | 40x15x20 |  | cm | Nepal Design Catalogue for Reconstruction of Earthquake Resistant Houses Volume 2
HCB Mix Ratio | 1:1.5:3 |  | (C:S:A) | Nepal Design Catalogue for Reconstruction of Earthquake Resistant Houses Volume 2
Length Bamboo | 10 |  | m | http://bambus.rwth-aachen.de/eng/reports/buildingmaterial/buildingmaterial.html
Diameter Bamboo | 75 |  | mm | Nepal Design Catalogue for Reconstruction of Earthquake Resistant Houses Volume 2
Thickness Bamboo | 10 |  | mm | http://bambus.rwth-aachen.de/eng/reports/buildingmaterial/buildingmaterial.html
Earthbag Density | 1580 |  | kg/m3 | http://www.earthbagbuilding.com/pdf/vadgama.pdf
Polythene Gauge | 1000
Slate Thickness | 8 |  | mm
GI Thickness | 0.35 |  | mm | https://www.sheltercluster.org/sites/default/files/docs/technical_annex_cgi_v1_20150811.pdf
Width GI | 875 |  | mm | https://www.sheltercluster.org/sites/default/files/docs/technical_annex_cgi_v1_20150811.pdf

## Transport GHG
Transportation Greenhouse Gas Emissions Data (No Input Required)
700l/hour
1. Helicopter
Tank Size (Liter) | Max Range (km) | Fuel consumption (Liter/km) | CO2e/liter | CO2e/km | Source
700 | 607 | 1.1532 | 2.1984 | 2.5352 | http://airbushelicoptersinc.com/products/H135-specifications.asp https://www.epa.gov/sites/production/files/2015-07/documents/emission-factors_2014.pdf
2. Truck
Average diesel consumption truck: 0.15L/km
kgCO2e per liter diesel: 2.68
Source: CO2 Comparison CSEB vs Fired Bricks in Nepal, Build Up Nepal
3. Car
kgCO2e per liter gasoline: 2.33
Source: Carbon Dioxide Emissions by the Transportation Sector and Its Impacts on Health in the Kathmandu Valley
Average gasoline consumption: 13.5 km/L |  |  | equivalent to | 0.074L/km
Source: Road Transportation Energy Demand and Environmental Emission: A Case of Kathmandu Valley
4. Summary
Transport Type | kgCO2e/km
Truck | 0.402
Car | 0.17242
Donkey | 0
Helicopter | 2.54 | 1.43 | Sikorsky

## Stone Masonry Cement Mortar 1F
Stone Masonry Cement Mortar 1F
Dimensions
Floors | 1
GFA (m2) | 31.75
Veranda (m2) | 9.375
Total GFA (m2) | 41.125
Assumptions
Materials | Weight (kg) | Volume (m3) | Bags (50kg per bag) | Bundle | Density of Cement | 1440 | kg/m3
Cement | 7050 | 4.8958 | 141 |  | Density of Reinforcing Bar | 7850 | kg/m3
Aggregates | 14400 | 9 |  |  | Weight Bundle CGI | 55 | kg
Sand | 33600 | 21 |  |  | Density CSEB | 2225 | kg/m3
Steel | 460 | 0.058599 |  |  | Density Mildly Steel | 7830 | kg/m3
Brick |  |  |  |  | Density Aggregates/Sand | 1600 | kg/m3
CSEB |  |  |  |  | Density Bamboo | 673 | kg/m3
Timber | 1753.8 | 2.22 |  |  | Density Mud | 1906 | kg/m3
Mud |  |  |  |  | Stone (generic) | 2691 | kg/m3
Stone | 91494 | 34 |  |  | Timber (hard timber average) | 790 | kg/m3
Bamboo |  |  |  |  | Slates | 2800 | kg/m3
CGI | 259.05 | 0.11643 |  | 4.71 | Brick Size | 240x115x57 | mm
GI |  |  |  |  | Density Brick (average) | 1920 | kg/m3
Polythene Sheet |  |  |  |  | HCB | 1600 | kg/m3
MS Black Pipe |  |  |  |  | HCB Size | 40x15x20 | cm
Hollow Concrete block |  |  |  |  | HCB Mix Ratio | 1:1.5:3 | (C:S:A)
Earth Bag
Slate

## Stone Masonry Mud Mortar 1F
Stone Masonry Mud Mortar 1F
Dimensions
Floors | 1
GFA (m2) | 41.1075
Veranda (m2) | 6.3
Total GFA (m2) | 47.4075
Assumptions
Materials | Weight (kg) | Volume (m3) | Area (m2) | Density of Cement | 1440 | kg/m3
Cement |  |  |  | Density of Reinforcing Bar | 7850 | kg/m3
Aggregates |  |  |  | Weight Bundle CGI | 55 | kg
Sand |  |  |  | Density CSEB | 2225 | kg/m3
Steel |  |  |  | Density Mildly Steel | 7830 | kg/m3
Brick |  |  |  | Density Aggregates/Sand | 1600 | kg/m3
CSEB |  |  |  | Density Bamboo | 673 | kg/m3
Timber | 6051.4 | 7.66 |  | Density Mud | 1906 | kg/m3
Mud | 78146 | 41 |  | Stone (generic) | 2691 | kg/m3
Stone | 150696 | 56 |  | Timber (hard timber average) | 790 | kg/m3
Bamboo |  |  |  | Slates | 2800 | kg/m3
CGI |  |  |  | Brick Size | 240x115x57 | mm
GI |  |  |  | Density Brick (average) | 1920 | kg/m3
Polythene Sheet |  |  |  | HCB | 1600 | kg/m3
MS Black Pipe |  |  |  | HCB Size | 40x15x20 | cm
Hollow Concrete block |  |  |  | HCB Mix Ratio | 1:1.5:3 | (C:S:A)
Earth Bag |  |  |  | Slate Thickness | 8 | mm
Slate | 3466.008 | 1.288 | 161

## Brick Masonry Cement Mortar 1F
Brick Masonry Cement Mortar 1F
Dimensions
Floors | 1
GFA (m2) | 31.75
Veranda (m2) | 9.525
Total GFA (m2) | 41.275
Materials | Weight (kg) | Volume (m3) | Bags (50kg per bag) | Bund | Nos | Assumptions
Cement | 6350 | 4.4097 | 127 |  |  | Density of Cement | 1440 | kg/m3
Aggregates | 24000 | 15 |  |  |  | Density of Reinforcing Bar | 7850 | kg/m3
Sand | 14400 | 9 |  |  |  | Weight Bundle CGI | 55 | kg
Steel | 460 | 0.31944 |  |  |  | Density CSEB | 2225 | kg/m3
Brick | 66751.0019 | 34.7661 |  |  | 22099 | Density Mildly Steel | 7830 | kg/m3
CSEB | [5 empty] | Density Aggregates/Sand | 1600 | kg/m3
Timber | 1793.3 | 2.27 |  |  |  | Density Bamboo | 673 | kg/m3
Mud | [5 empty] | Density Mud | 1906 | kg/m3
Stone | [5 empty] | Stone (generic) | 2691 | kg/m3
Bamboo | [5 empty] | Timber (hard timber average) | 790 | kg/m3
CGI | 259.05 | 0.11643 |  | 4.71 |  | Slates | 2800 | kg/m3
GI | [5 empty] | Brick Size | 240x115x57 | mm
Polythene Sheet | [5 empty] | Density Brick (average) | 1920 | kg/m3
MS Black Pipe | [5 empty] | HCB | 1600 | kg/m3
Hollow Concrete block | [5 empty] | HCB Size | 40x15x20 | cm
Earth Bag | [5 empty] | HCB Mix Ratio | 1:1.5:3 | (C:S:A)
Slate

## Brick Masonry Mud Mortar 1F
Brick Masonry Mud Mortar 1F
Dimensions
Floors | 1
GFA (m2) | 34.2375
Veranda (m2) | 6.3
Total GFA (m2) | 40.5375
Assumptions
Materials | Weight (kg) | Volume (m3) | Area (m2) | Bundle | Nos | RM | Density of Cement | 1440 | kg/m3
Cement | [6 empty] | Density of Reinforcing Bar | 7850 | kg/m3
Aggregates | [6 empty] | Weight Bundle CGI | 55 | kg
Sand | [6 empty] | Density CSEB | 2225 | kg/m3
Steel | [6 empty] | Density Mildly Steel | 7830 | kg/m3
Brick | 710371.5379 | 369.9852 |  |  | 23518 |  | Density Aggregates/Sand | 1600 | kg/m3
CSEB | [6 empty] | Density Bamboo | 673 | kg/m3
Timber | 3057.3 | 3.87 |  |  |  |  | Density Mud | 1906 | kg/m3
Mud | 66710 | 35 |  |  |  |  | Stone (generic) | 2691 | kg/m3
Stone | [6 empty] | Timber (hard timber average) | 790 | kg/m3
Bamboo | [6 empty] | Slates | 2800 | kg/m3
CGI | 220 | 0.028025 |  | 4 |  |  | Brick Size | 240x115x57 | mm
GI | 27.475 | 0.0035 |  |  |  | 10 | Density Brick (average) | 1920 | kg/m3
Polythene Sheet | [6 empty] | HCB | 1600 | kg/m3
MS Black Pipe | [6 empty] | HCB Size | 40x15x20 | cm
Hollow Concrete block | [6 empty] | HCB Mix Ratio | 1:1.5:3 | (C:S:A)
Earth Bag | [6 empty] | GI Thickness | 0.35 | mm
Slate

## CSEB 1F
CSEB 1F
Dimensions
Floors | 1
GFA (m2) | 17.84
GFA (m2) Veranda | 6.29
Total GFA (m2) | 24.13
Assumptions
Materials | Weight (kg) | Volume (m3) | Bags (50kg per bag) | No. | Bundle | m2 | Density of Cement | 1440 | kg/m3
Cement | 1210 | 0.84028 | 24.2 |  |  |  | Density of Reinforcing Bar | 7850 | kg/m3
Aggregates |  | 0 |  |  |  |  | Weight Bundle CGI | 55 | kg
Sand | 5920 | 3.7 |  |  |  |  | Density CSEB | 2225 | kg/m3
Steel | 237.3 | 0.030229 |  |  |  |  | Density Mildly Steel | 7830 | kg/m3
Brick | [6 empty] | Density Aggregates/Sand | 1600 | kg/m3
CSEB | 43494.3 | 19.548 |  | 3258 |  |  | Density Bamboo | 673 | kg/m3
Timber |  | 2.6 |  |  |  |  | Density Mud | 1906 | kg/m3
Mud | [6 empty] | Stone (generic) | 2691 | kg/m3
Stone | [6 empty] | Timber (hard timber average) | 790 | kg/m3
Bamboo | 1672.4049 | 2.485 |  | 56.5 |  |  | Slates | 2800 | kg/m3
CGI | [6 empty] | Brick Size | 240x115x57 | mm
GI | 26.9255 | 0.00343 |  |  |  | 9.8 | Density Brick (average) | 1920 | kg/m3
Polythene Sheet | [6 empty] | HCB | 1600 | kg/m3
MS Black Pipe / Angle & Plates | [6 empty] | HCB Size | 40x15x20 | cm
Hollow Concrete block | [6 empty] | HCB Mix Ratio | 1:1.5:3 | (C:S:A)
Earth Bag | [6 empty] | Length Bamboo | 10 | m
Slate | [6 empty] | Diameter Bamboo | 75 | mm
[7 empty] | Thickness Bamboo | 10 | mm

## Earth Bag 1F
Earth Bag 1F
Dimensions
Floors | 1
GFA (m2) | 25.938
GFA (m2) Veranda | 0
Total GFA (m2) | 25.938
Assumptions
Materials | Weight (kg) | Volume (m3) | Bags (50kg per bag) | No. | Bundle | m2 | Density of Cement | 1440 | kg/m3
Cement | 920 | 0.63889 | 18.4 |  |  |  | Density of Reinforcing Bar | 7850 | kg/m3
Aggregates | 3200 | 2 |  |  |  |  | Weight Bundle CGI | 55 | kg
Sand | 1600 | 1 |  |  |  |  | Density CSEB | 2225 | kg/m3
Steel | 237.3 | 0.030229 |  |  |  |  | Density Mildly Steel | 7830 | kg/m3
Brick | [6 empty] | Density Aggregates/Sand | 1600 | kg/m3
CSEB | [6 empty] | Density Bamboo | 673 | kg/m3
Timber | 2291 | 2.9 |  |  |  |  | Density Mud | 1906 | kg/m3
Mud | [6 empty] | Stone (generic) | 2691 | kg/m3
Stone | 33099.3 | 12.3 |  |  |  |  | Timber (hard timber average) | 790 | kg/m3
Bamboo | [6 empty] | Slates | 2800 | kg/m3
CGI | 231 | 0.10382 |  |  | 4.2 |  | Brick Size | 240x115x57 | mm
GI | 21.98 | 0.0028 |  |  |  | 8 | Density Brick (average) | 1920 | kg/m3
Polythene Sheet | [6 empty] | HCB | 1600 | kg/m3
MS Black Pipe / Angle & Plates | [6 empty] | HCB Size | 40x15x20 | cm
Hollow Concrete block | [6 empty] | HCB Mix Ratio | 1:1.5:3 | (C:S:A)
Earth Bag | 40290 | 25.5 |  |  |  |  | Length Bamboo | 10 | m
Slate | [6 empty] | Diameter Bamboo | 75 | mm
[7 empty] | Thickness Bamboo | 10 | mm
[7 empty] | Earthbag Density | 1580 | kg/m3

## Stone Masonry Cement Mortar 2F
Stone Masonry Cement Mortar 2F
Dimensions
Floors | 2
GFA (m2) | 70.2
Veranda (m2) | 9.438
Total GFA (m2) | 79.638
Assumptions
Materials | Weight (kg) | Volume (m3) | Bags (50kg per bag) | Bundle | Rm | Density of Cement | 1440 | kg/m3
Cement | 15550 | 10.7986 | 311 |  |  | Density of Reinforcing Bar | 7850 | kg/m3
Aggregates | 41600 | 26 |  |  |  | Weight Bundle CGI | 55 | kg
Sand | 76800 | 48 |  |  |  | Density CSEB | 2225 | kg/m3
Steel | 1792 | 0.22828 |  |  |  | Density Mildly Steel | 7830 | kg/m3
Brick | [5 empty] | Density Aggregates/Sand | 1600 | kg/m3
CSEB | [5 empty] | Density Bamboo | 673 | kg/m3
Timber | 2322.6 | 2.94 |  |  |  | Density Mud | 1906 | kg/m3
Mud | [5 empty] | Stone (generic) | 2691 | kg/m3
Stone | 231426 | 86 |  |  |  | Timber (hard timber average) | 790 | kg/m3
Bamboo | [5 empty] | Slates | 2800 | kg/m3
CGI | 302.5 | 0.13596 |  | 5.5 |  | Brick Size | 240x115x57 | mm
GI | 30.2225 | 0.00385 |  |  | 11 | Density Brick (average) | 1920 | kg/m3
Polythene Sheet | [5 empty] | HCB | 1600 | kg/m3
MS Black Pipe | [5 empty] | HCB Size | 40x15x20 | cm
Hollow Concrete block | [5 empty] | HCB Mix Ratio | 1:1.5:3 | (C:S:A)
Earth Bag | [5 empty] | Length Bamboo | 10 | m
Slate | [5 empty] | Diameter Bamboo | 75 | mm
[6 empty] | Thickness Bamboo | 10 | mm

## Brick Masonry Cement Mortar 2F
Brick Masonry Cement Mortar 2F
Dimensions
Floors | 2
GFA (m2) | 63.5
Veranda (m2) | 9.525
Total GFA (m2) | 73.025
Materials | Weight (kg) | Volume (m3) | Bags (50kg per bag) | Bund | Nos | Assumptions
Cement | 6985 | 4.8507 | 127 |  |  | Density of Cement | 1440 | kg/m3
Aggregates | 17456 | 10.91 |  |  |  | Density of Reinforcing Bar | 7850 | kg/m3
Sand | 36912 | 23.07 |  |  |  | Weight Bundle CGI | 55 | kg
Steel | 776.35 | 0.098898 |  |  |  | Density CSEB | 2225 | kg/m3
Brick | 111566.8132 | 58.1077 |  |  | 36936 | Density Mildly Steel | 7830 | kg/m3
CSEB | [5 empty] | Density Aggregates/Sand | 1600 | kg/m3
Timber | 3499.7 | 4.43 |  |  |  | Density Bamboo | 673 | kg/m3
Mud | [5 empty] | Density Mud | 1906 | kg/m3
Stone | [5 empty] | Stone (generic) | 2691 | kg/m3
Bamboo | [5 empty] | Timber (hard timber average) | 790 | kg/m3
CGI | 259.05 | 0.11643 |  | 4.71 |  | Slates | 2800 | kg/m3
GI | [5 empty] | Brick Size | 240x115x57 | mm
Polythene Sheet | [5 empty] | Density Brick (average) | 1920 | kg/m3
MS Black Pipe | [5 empty] | HCB | 1600 | kg/m3
Hollow Concrete block | [5 empty] | HCB Size | 40x15x20 | cm
Earth Bag | [5 empty] | HCB Mix Ratio | 1:1.5:3 | (C:S:A)
Slate | [5 empty] | Length Bamboo | 10 | m
[6 empty] | Diameter Bamboo | 75 | mm
[6 empty] | Thickness Bamboo | 10 | mm

## Hollow Concrete Block 2F
Hollow Concrete Block 2F
Dimensions
Floors | 2
GFA House (m2) | 49.4
Veranda (m2) | 0
GFA (m2) | 49.4
Assumptions
Materials | Weight (kg) | Volume (m3) | Bags (50kg per bag) | No. | Bundle | m2 | Density of Cement | 1440 | kg/m3
Cement | 13105 | 9.1007 | 262.1 |  |  |  | Density of Reinforcing Bar | 7850 | kg/m3
Aggregates | 47360 | 29.6 |  |  |  |  | Weight Bundle CGI | 55 | kg
Sand | 23520 | 14.7 |  |  |  |  | Density CSEB | 2225 | kg/m3
Steel | 2541.9 | 0.32381 |  |  |  |  | Density Mildly Steel | 7830 | kg/m3
Brick | [6 empty] | Density Aggregates/Sand | 1600 | kg/m3
CSEB | [6 empty] | Density Bamboo | 673 | kg/m3
Timber |  | 0 |  |  |  |  | Density Mud | 1906 | kg/m3
Mud | [6 empty] | Stone (generic) | 2691 | kg/m3
Stone | [6 empty] | Timber (hard timber average) | 790 | kg/m3
Bamboo | [6 empty] | Slates | 2800 | kg/m3
CGI | 0 | 0 |  |  |  |  | Brick Size | 240x115x57 | mm
GI | [6 empty] | Density Brick (average) | 1920 | kg/m3
Polythene Sheet | 182.225 |  |  |  |  | 19.7 | HCB | 1600 | kg/m3
MS Black Pipe / Angle & Plates | [6 empty] | HCB Size | 40x15x20 | cm
Hollow Concrete block | 54624 | 34.14 |  | 2845 |  |  | HCB Mix Ratio | 1:1.5:3 | (C:S:A)
Earth Bag | [6 empty] | Length Bamboo | 10 | m
Slate | [6 empty] | Diameter Bamboo | 75 | mm
[7 empty] | Thickness Bamboo | 10 | mm
[7 empty] | Polythene Gauge | 1000

## CSEB 2F
CSEB 2F
Dimensions
Floors | 2
GFA (m2) | 104.154
GFA (m2) Veranda | 15.46
Total GFA (m2) | 119.614
Assumptions
Materials | Weight (kg) | Volume (m3) | Bags (50kg per bag) | No. | Bundle | m2 | Density of Cement | 1440 | kg/m3
Cement | 7880 | 5.4722 | 157.6 |  |  |  | Density of Reinforcing Bar | 7850 | kg/m3
Aggregates | 31680 | 19.8 |  |  |  |  | Weight Bundle CGI | 55 | kg
Sand | 16000 | 10 |  |  |  |  | Density CSEB | 2225 | kg/m3
Steel | 1410.1 | 0.17963 |  |  |  |  | Density Mildly Steel | 7830 | kg/m3
Brick | [6 empty] | Density Aggregates/Sand | 1600 | kg/m3
CSEB | 331005.8107 | 148.7667 |  | 10691.1 |  |  | Density Bamboo | 673 | kg/m3
Timber | 1343 | 1.7 |  |  |  |  | Density Mud | 1906 | kg/m3
Mud | [6 empty] | Stone (generic) | 2691 | kg/m3
Stone | [6 empty] | Timber (hard timber average) | 790 | kg/m3
Bamboo | [6 empty] | Slates | 2800 | kg/m3
CGI | 451 | 0.2027 |  |  | 8.2 |  | Brick Size | 240x115x57 | mm
GI | [5 empty] | 9.8 | Density Brick (average) | 1920 | kg/m3
Polythene Sheet | [6 empty] | HCB | 1600 | kg/m3
MS Black Pipe / Angle & Plates | 1408 | [5 empty] | HCB Size | 40x15x20 | cm
Hollow Concrete block | [6 empty] | HCB Mix Ratio | 1:1.5:3 | (C:S:A)
Earth Bag | [6 empty] | Length Bamboo | 10 | m
Slate | [6 empty] | Diameter Bamboo | 75 | mm
[7 empty] | Thickness Bamboo | 10 | mm
Correct?

## Timber Structure 2F
Timber 2F
Dimensions
Floors | 2
GFA (m2) House | 92.638
GFA (m2) Veranda | 27.3
Total GFA (m2) | 119.938
Assumptions
Materials | Weight (kg) | Volume (m3) | Bags (50kg per bag) | No. | Bundle | m2 | Density of Cement | 1440 | kg/m3
Cement | 6520 |  | 130.4 |  |  |  | Density of Reinforcing Bar | 7850 | kg/m3
Aggregates | 17440 | 10.9 |  |  |  |  | Weight Bundle CGI | 55 | kg
Sand | 28640 | 17.9 |  |  |  |  | Density CSEB | 2225 | kg/m3
Steel | 630 | [5 empty] | Density Mildly Steel | 7830 | kg/m3
Brick | 11033.1411 | 5.7464 |  | 3652.7 |  |  | Density Aggregates/Sand | 1600 | kg/m3
CSEB |  | 0 |  |  |  |  | Density Bamboo | 673 | kg/m3
Timber | 13035 | 16.5 |  |  |  |  | Density Mud | 1906 | kg/m3
Mud | [6 empty] | Stone (generic) | 2691 | kg/m3
Stone | [6 empty] | Timber (hard timber average) | 790 | kg/m3
Bamboo | [6 empty] | Slates | 2800 | kg/m3
CGI | 368.5 |  |  |  | 6.7 |  | Brick Size | 240x115x57 | mm
GI | 31.3215 | 0.00399 |  |  |  | 11.4 | Density Brick (average) | 1920 | kg/m3
Polythene Sheet | [6 empty] | HCB | 1600 | kg/m3
MS Black Pipe / Angle & Plates | 526.3 | [5 empty] | HCB Size | 40x15x20 | cm
Hollow Concrete block | [6 empty] | HCB Mix Ratio | 1:1.5:3 | (C:S:A)
Earth Bag |  | 0 |  |  |  |  | Length Bamboo | 10 | m
Slate | [6 empty] | Diameter Bamboo | 75 | mm
[7 empty] | Thickness Bamboo | 10 | mm

## Bamboo Stone Hybrid 2F
Bamboo Stone Hybrid 1F
Dimensions
Floors | 2
GFA (m2) House | 82.539
GFA (m2) Veranda | 19.8378
Total GFA (m2) | 102.3768
Assumptions
Materials | Weight (kg) | Volume (m3) | Bags (50kg per bag) | No. | Bundle | m2 | Density of Cement | 1440 | kg/m3
Cement |  | 0 |  |  |  |  | Density of Reinforcing Bar | 7850 | kg/m3
Aggregates |  | 0 |  |  |  |  | Weight Bundle CGI | 55 | kg
Sand |  | 0 |  |  |  |  | Density CSEB | 2225 | kg/m3
Steel |  | 0 |  |  |  |  | Density Mildly Steel | 7830 | kg/m3
Brick |  | 0 |  |  |  |  | Density Aggregates/Sand | 1600 | kg/m3
CSEB |  | 0 |  |  |  |  | Density Bamboo | 673 | kg/m3
Timber | 1027 | 1.3 |  |  |  |  | Density Mud | 1906 | kg/m3
Mud | 40216.6 | 21.1 |  |  |  |  | Stone (generic) | 2691 | kg/m3
Stone | 88533.9 | 32.9 |  |  |  |  | Timber (hard timber average) | 790 | kg/m3
Bamboo | 6808.0198 | 10.1159 |  | 230 |  |  | Slates | 2800 | kg/m3
CGI | 308 | 0.13843 |  |  | 5.6 |  | Brick Size | 240x115x57 | mm
GI | 26.1013 | 0.003325 |  |  |  | 9.5 | Density Brick (average) | 1920 | kg/m3
Polythene Sheet |  | 0 |  |  |  |  | HCB | 1600 | kg/m3
MS Black Pipe |  | 0 |  |  |  |  | HCB Size | 40x15x20 | cm
Hollow Concrete block |  | 0 |  |  |  |  | HCB Mix Ratio | 1:1.5:3 | (C:S:A)
Earth Bag |  | 0 |  |  |  |  | Length Bamboo | 10 | m
Slate | [6 empty] | Diameter Bamboo | 75 | mm
[7 empty] | Thickness Bamboo | 10 | mm

## Building Types
Building Type 1 Floor | Brick Type | Roof
Stone Masonry Cement Mortar 1F | Country Fired Brick | CGI
Stone Masonry Mud Mortar 1F | MCBTK | Slate
Brick Masonry Cement Mortar 1F | Clamp Kiln | Thatched Roof
Brick Masonry Mud Mortar 1F | FCBTK | Clay Tiles
CSEB 1F | VSBK | Wooden Roof
Earth Bag 1F |  | RCC
Sundried
Building Type 2 Floors
Stone Masonry Cement Mortar 2F
Brick Masonry Cement Mortar 2F
Hollow Concrete Block 2F
CSEB 2F
Timber Structure 2F
Bamboo Stone Hybrid 2F
Building Types Chosen
Stone Masonry Cement Mortar 1F
Stone Masonry Mud Mortar 1F
Brick Masonry Cement Mortar 1F
Brick Masonry Mud Mortar 1F
CSEB 1F
Earth Bag 1F

## CO2 Conversions
Source Information | http://www.ghgprotocol.org/sites/default/files/ghgp/Global-Warming-Potential-Values%20%28Feb%2016%202016%29_1.pdf
Source Date | 2017-08-01
Name | Chemical Formula | 100 year GWP | Possible Source of Emission
Carbon Dioxide | CO2 | 1 | Fossil fuel combustion
Methane | CH4 | 28 | Decomposition biodegradable material
Nitrous Oxide | N2O | 264 | Soil management, agricultural residue burning, sewage